## Sheet
brand | model | name_cn | name_en | face | adh | apps | tmin | tmax | tpeak | chem | thick | color | print | cert | feature | benefit | app_desc | source_raw | url | pub | tds | sub
YSTECH | HP-350N | HP-350N HEATPROOF 耐高温标签 | HP-350N HEATPROOF Heat Resistant Label |  | PSA | METALLURGY,MANUFACTURING,AUTOMOTIVE,ELECTRONICS |  | 600 | 600 | D |  |  |  |  | Application temperature up to 400℃ (can be applied to hot surfaces); Application temperature from room temp to 400℃; Maximum heat resistance to 600℃; Excellent ink stability and resistance to ink smudging when applying at high temperatures | Identify and barcode products at high temperatures, or track products through high temperature processes; Variable information and barcodes can be printed on demand with standard thermal transfer printers | Dual-use label: direct hot application on hot steel and aluminum surfaces up to 400℃ (apply-to-hot), and heat treatment process management applied from room temperature then heated (apply-cold-then-heat) through annealing, homogenizing and reflow processes. Case studies: aluminum billet homogenizing (applied at room temperature, then 550℃ x 12 hours) and injection casting mold management (200〜400℃, multiple cycles). Industries: steel, aluminum, ceramic, automotive, electronics, casting/jig manag | 来源分类页: https://www.heatprooflabel.com/products/direct-label/ ¦ 待复核: 胶系化学类型官网未标注, 按粘性等级/压敏描述推断归类(confidence=2) ¦ 原文耐温: Application temperature up to 400℃ (from room temp to 400℃); maximum heat resistance to 600℃ | https://www.heatprooflabel.com/products/direct-label/ | 0 | https://www.heatprooflabel.com/products/direct-label/
YSTECH | HP-600 | HP-600 HEATPROOF 高温直贴标签 | HP-600 HEATPROOF Label for Direct Hot Application |  | HEAT_ACTIVATED | METALLURGY |  | 600 | 600 | C |  |  |  |  | Application temperature from 250℃ to 600℃; Maximum heat resistance to 600℃; Heat activated adhesive (activated by hot direct application) | Identify and barcode hot coils soon after rolling; products can be accurately identified and verified downstream using barcode scanners; Labels printed on demand or pre-printed using standard thermal transfer printers | Direct hot application (apply-to-hot) on hot steel and aluminum products immediately after casting/rolling, at surface temperatures from 250℃ to 600℃. Installation examples: steel hot coil at 550℃ and aluminum sow at 500℃, applied manually or with robotic labeler systems. Industries: steel, aluminum. | 来源分类页: https://www.heatprooflabel.com/products/direct-label/ ¦ 原文耐温: Application temperature from 250℃ to 600℃; maximum heat resistance to 600℃ | https://www.heatprooflabel.com/products/direct-label/ | 0 | https://www.heatprooflabel.com/products/direct-label/
YSTECH | HP-700T | HP-700T HEATPROOF 高温直贴标签 | HP-700T HEATPROOF Label for Direct Hot Application |  | HEAT_ACTIVATED | METALLURGY |  | 800 | 800 | D |  |  |  |  | Application temperature from 450℃ to 800℃; Heat resistance up to 800℃; Heat activated adhesive (activated by hot direct application) | Automatically identify each hot slab/billet with visually clear identification and barcodes; Verify product identity downstream using barcode scanners, cameras or imaging systems | Direct hot application (apply-to-hot) on hot steel products immediately after casting, at surface temperatures from 450℃ to 800℃. Installation examples: steel slab at 800℃, steel billet at 750℃, steel bloom at 800℃, applied with robotic labeler systems. Industries: steel, aluminum. | 来源分类页: https://www.heatprooflabel.com/products/direct-label/ ¦ 原文耐温: Application temperature from 450℃ to 800℃; heat resistance up to 800℃ | https://www.heatprooflabel.com/products/direct-label/ | 0 | https://www.heatprooflabel.com/products/direct-label/
YSTECH | HP-900 | HP-900 HEATPROOF 高温直贴标签 | HP-900 HEATPROOF Label for Direct Hot Application |  | HEAT_ACTIVATED | METALLURGY |  | 900 | 900 | D |  |  |  |  | Application temperature from 450℃ to 900℃; Maximum heat resistance to 900℃; Heat activated adhesive (activated by hot direct application) | Products can be accurately identified and verified in downstream processes using barcode scanners; Labels printed on demand or pre-printed using standard thermal transfer printers | Direct hot application (apply-to-hot) on hot steel and aluminum products immediately after casting, at surface temperatures from 450℃ up to 900℃ (highest application temperature in the HEATPROOF direct hot application lineup). Industries: steel, aluminum. | 来源分类页: https://www.heatprooflabel.com/products/direct-label/ ¦ 原文耐温: Application temperature from 450℃ to 900℃; maximum heat resistance to 900℃ | https://www.heatprooflabel.com/products/direct-label/ | 0 | https://www.heatprooflabel.com/products/direct-label/
YSTECH | HP-120S | HP-120S HEATPROOF 热处理过程管理标签 | HP-120S HEATPROOF Label for Heat Treatment Process Management |  | PSA | METALLURGY,MANUFACTURING,AUTOMOTIVE,ELECTRONICS |  | 220 | 220 | D |  |  |  |  | Application temperature from room temp to 220℃; Maximum heat resistance to 220℃; Chemical resistance; Strong initial adhesion; Excellent ink stability and resistance to smudging at higher application temperatures | Scan barcodes into and out of reheat furnaces; printed information and barcodes remain intact through the reheat process; Labels can be die-cut to any size and printed on site | Heat treatment process management: applied from room temperature (apply-cold-then-heat) and tracked through reheat processes up to 220℃. Case study: identification of injection casting molds through 200〜400℃ multi-cycle heating (used alongside HP-150N/HP-350N). Industries: steel, aluminum, ceramic, automotive, electronics, casting/jig and asset management. | 来源分类页: https://www.heatprooflabel.com/products/management-label/ ¦ 待复核: 胶系化学类型官网未标注, 按粘性等级/压敏描述推断归类(confidence=2) ¦ 原文耐温: Application temperature from room temp to 220℃; maximum heat resistance to 220℃ | https://www.heatprooflabel.com/products/management-label/ | 0 | https://www.heatprooflabel.com/products/management-label/
YSTECH | HP-120SH4 | HP-120SH4 HEATPROOF 热处理过程管理标签 | HP-120SH4 HEATPROOF Label for Heat Treatment Process Management |  | PSA | METALLURGY,MANUFACTURING,AUTOMOTIVE,ELECTRONICS |  | 220 | 220 | D |  |  |  |  | Application temperature from room temp to 220℃; Maximum heat resistance to 220℃; Higher chemical resistance than HP-120S; Stronger initial adhesion than HP-120S; Excellent ink stability and resistance to smudging at higher application temperatures | Survives autoclave processes (10MPa, up to 200℃) with barcodes remaining scannable, enabling accurate inventory tracking; Printed information and barcodes remain intact through the reheat process | Heat treatment process management: applied from room temperature (apply-cold-then-heat), tracked through reheat processes up to 220℃. Case studies: barcode ID management of concrete building panels and pylons through autoclave curing (10MPa, 180〜200℃ for 12 to several dozen hours). Industries: steel, aluminum, ceramic, automotive, electronics, concrete, casting/jig and asset management. | 来源分类页: https://www.heatprooflabel.com/products/management-label/ ¦ 待复核: 胶系化学类型官网未标注, 按粘性等级/压敏描述推断归类(confidence=2) ¦ 原文耐温: Application temperature from room temp to 220℃; maximum heat resistance to 220℃ | https://www.heatprooflabel.com/products/management-label/ | 0 | https://www.heatprooflabel.com/products/management-label/
YSTECH | HP-ST200 | HP-ST200 HEATPROOF 热处理过程管理标签 | HP-ST200 HEATPROOF Label for Heat Treatment Process Management | POLYIMIDE | PSA | METALLURGY,MANUFACTURING,AUTOMOTIVE,ELECTRONICS |  | 300 | 300 | D |  |  |  |  | Maximum heat resistance to 300℃; Higher chemical resistance; Stronger initial adhesion; PI core material; Excellent ink stability | Printed information and barcodes remain intact through the reheat process; scan barcodes into and out of reheat furnaces | Heat treatment process management (apply-cold-then-heat): barcode tracking through reheat processes up to 300℃ such as annealing, homogenizing and reflow. Industries: steel, aluminum, ceramic, automotive, electronics, casting/jig and asset management. | 来源分类页: https://www.heatprooflabel.com/products/management-label/ ¦ 待复核: 胶系化学类型官网未标注, 按粘性等级/压敏描述推断归类(confidence=2) ¦ 原文耐温: Maximum heat resistance to 300℃ | https://www.heatprooflabel.com/products/management-label/ | 1 | https://www.heatprooflabel.com/products/management-label/
YSTECH | HP-160 | HP-160 HEATPROOF 热处理过程管理标签 | HP-160 HEATPROOF Label for Heat Treatment Process Management |  | PSA | METALLURGY,MANUFACTURING,AUTOMOTIVE,ELECTRONICS |  | 300 | 300 | D |  |  |  |  | Maximum heat resistance to 300℃; Application temperature from room temp to 300℃; Exceptionally strong initial adhesion; Excellent ink stability | Printed information and barcodes remain intact through the reheat process; scan barcodes into and out of reheat furnaces | Heat treatment process management (apply-cold-then-heat): applied from room temperature and tracked through reheat processes up to 300℃ such as annealing, homogenizing and reflow. Industries: steel, aluminum, ceramic, automotive, electronics, casting/jig and asset management. | 来源分类页: https://www.heatprooflabel.com/products/management-label/ ¦ 待复核: 胶系化学类型官网未标注, 按粘性等级/压敏描述推断归类(confidence=2) ¦ 原文耐温: Application temperature from room temp to 300℃; maximum heat resistance to 300℃ | https://www.heatprooflabel.com/products/management-label/ | 0 | https://www.heatprooflabel.com/products/management-label/
YSTECH | HP-150N | HP-150N HEATPROOF 热处理过程管理标签 | HP-150N HEATPROOF Label for Heat Treatment Process Management |  | PSA | METALLURGY,MANUFACTURING,AUTOMOTIVE,ELECTRONICS |  | 350 | 350 | D |  |  |  |  | Maximum heat resistance to 350℃; Application temperature from room temp to 350℃; Strong initial adhesion; Excellent ink stability | Printed information and barcodes remain intact through the reheat process; scan barcodes into and out of reheat furnaces | Heat treatment process management (apply-cold-then-heat): applied from room temperature and tracked through reheat processes up to 350℃. Case study: identification of injection casting molds through 200〜400℃ multi-cycle heating (used alongside HP-120S/HP-350N). Industries: steel, aluminum, ceramic, automotive, electronics, casting/jig and asset management. | 来源分类页: https://www.heatprooflabel.com/products/management-label/ ¦ 待复核: 胶系化学类型官网未标注, 按粘性等级/压敏描述推断归类(confidence=2) ¦ 原文耐温: Application temperature from room temp to 350℃; maximum heat resistance to 350℃ | https://www.heatprooflabel.com/products/management-label/ | 0 | https://www.heatprooflabel.com/products/management-label/
YSTECH | HP-360 | HP-360 HEATPROOF 热处理过程管理标签 | HP-360 HEATPROOF Label for Heat Treatment Process Management |  | PSA | METALLURGY,MANUFACTURING,AUTOMOTIVE,ELECTRONICS |  | 600 | 600 | D |  |  |  |  | Maximum heat resistance to 600℃; Stronger adhesion over 500℃; Application temperature from room temp to 400℃; Excellent ink stability | Printed information and barcodes remain intact through the reheat process; scan barcodes into and out of reheat furnaces | Heat treatment process management (apply-cold-then-heat): applied from room temperature and tracked through reheat processes up to 600℃. Case study: aluminum billet homogenizing (applied at room temperature, then 550℃ x 12 hours, used alongside HP-350N/HP-380N+). Industries: steel, aluminum, ceramic, automotive, electronics, casting/jig and asset management. | 来源分类页: https://www.heatprooflabel.com/products/management-label/ ¦ 待复核: 胶系化学类型官网未标注, 按粘性等级/压敏描述推断归类(confidence=2) ¦ 原文耐温: Application temperature from room temp to 400℃; maximum heat resistance to 600℃; stronger adhesion over 500℃ | https://www.heatprooflabel.com/products/management-label/ | 0 | https://www.heatprooflabel.com/products/management-label/
YSTECH | HP-380N+ | HP-380N+ HEATPROOF 热处理过程管理标签 | HP-380N+ HEATPROOF Label for Heat Treatment Process Management | ALU_FOIL | PSA | METALLURGY,MANUFACTURING,AUTOMOTIVE,ELECTRONICS |  | 600 | 600 | D |  |  |  |  | Maximum heat resistance to 600℃; Strong initial adhesion; Thinner, softer AL core for application on rough surfaces; Unique 2 layer adhesive; Excellent ink stability | Can be applied on rough surfaces where standard labels struggle; Printed information and barcodes remain intact through the reheat process | Heat treatment process management (apply-cold-then-heat): tracking through reheat processes up to 600℃, suitable for rough surfaces. Case study: aluminum billet homogenizing (applied at room temperature, then 550℃ x 12 hours, used alongside HP-350N/HP-360). Industries: steel, aluminum, ceramic, automotive, electronics, casting/jig and asset management. | 来源分类页: https://www.heatprooflabel.com/products/management-label/ ¦ 待复核: 胶系化学类型官网未标注, 按粘性等级/压敏描述推断归类(confidence=2) ¦ 原文耐温: Maximum heat resistance to 600℃ | https://www.heatprooflabel.com/products/management-label/ | 1 | https://www.heatprooflabel.com/products/management-label/
YSTECH | HP-800A | HP-800A HEATPROOF 热处理过程管理标签 | HP-800A HEATPROOF Label for Heat Treatment Process Management |  | PSA | METALLURGY,MANUFACTURING,AUTOMOTIVE,ELECTRONICS |  | 800 | 800 | D |  |  |  |  | Maximum heat resistance to 800℃; Strong initial adhesion; Unique 2 layer adhesive | Printed information and barcodes remain intact through the reheat process; scan barcodes into and out of reheat furnaces | Heat treatment process management (apply-cold-then-heat): barcode tracking through reheat processes up to 800℃ such as annealing and homogenizing. Industries: steel, aluminum, ceramic, automotive, electronics, casting/jig and asset management. | 来源分类页: https://www.heatprooflabel.com/products/management-label/ ¦ 待复核: 胶系化学类型官网未标注, 按粘性等级/压敏描述推断归类(confidence=2) ¦ 原文耐温: Maximum heat resistance to 800℃ | https://www.heatprooflabel.com/products/management-label/ | 0 | https://www.heatprooflabel.com/products/management-label/
YSTECH | HP-800C | HP-800C HEATPROOF 热处理过程管理标签 | HP-800C HEATPROOF Label for Heat Treatment Process Management |  | PSA | METALLURGY,MANUFACTURING,AUTOMOTIVE,ELECTRONICS |  | 800 | 800 | D |  |  |  |  | Maximum heat resistance to 800℃; Application temperature from room temp to 400℃ | Printed information and barcodes remain intact through the reheat process; scan barcodes into and out of reheat furnaces | Heat treatment process management (apply-cold-then-heat): applied from room temperature and tracked through reheat processes up to 800℃. Industries: steel, aluminum, ceramic, automotive, electronics, casting/jig and asset management. | 来源分类页: https://www.heatprooflabel.com/products/management-label/ ¦ 待复核: 胶系化学类型官网未标注, 按粘性等级/压敏描述推断归类(confidence=2) ¦ 原文耐温: Application temperature from room temp to 400℃; maximum heat resistance to 800℃ | https://www.heatprooflabel.com/products/management-label/ | 0 | https://www.heatprooflabel.com/products/management-label/
YSTECH | HP-CBR CX2 | HP-CBR CX2 HEATPROOF 热处理过程管理标签 | HP-CBR CX2 HEATPROOF Label for Heat Treatment Process Management |  | PSA | MANUFACTURING,METALLURGY,ELECTRONICS |  | 1200 | 1200 | D |  |  |  |  | Maximum heat resistance to 1200℃; High flexibility; After baking process, label becomes integrated with substrate surface; Good durability against scratching, pickling, impact, and multiple heat cycles | Identification survives multiple heat cycles, avoiding the need to re-identify products; Prevent lost or misidentified products with automated barcode identification | Heat treatment process management (apply-cold-then-heat) up to 1200℃; after the baking process the label becomes integrated with the substrate surface. Case studies: management of ceramic products (alumina, glass, carbon) and laboratory crucibles at 1,000℃ for several to a dozen hours (used alongside HP-CBR HB). Industries: ceramic, steel, aluminum, electronics, casting/jig and asset management. | 来源分类页: https://www.heatprooflabel.com/products/management-label/ ¦ 待复核: 胶系化学类型官网未标注, 按粘性等级/压敏描述推断归类(confidence=2) ¦ 原文耐温: Maximum heat resistance to 1200℃ | https://www.heatprooflabel.com/products/management-label/ | 0 | https://www.heatprooflabel.com/products/management-label/
YSTECH | HP-CBR HB | HP-CBR HB HEATPROOF 热处理过程管理标签 | HP-CBR HB HEATPROOF Label for Heat Treatment Process Management |  | PSA | MANUFACTURING,METALLURGY,ELECTRONICS |  | 1200 | 1200 | D |  |  |  |  | Maximum heat resistance to 1200℃; Good scanability after annealing in non-Oxygen atmosphere; High flexibility; After baking process, label becomes integrated with substrate surface; Good durability against scratching, pickling, impact, and multiple heat cycles | Barcodes remain scannable even after annealing in non-oxygen atmospheres; Identification survives multiple heat cycles, avoiding the need to re-identify products | Heat treatment process management (apply-cold-then-heat) up to 1200℃, including annealing in non-oxygen atmospheres; after the baking process the label becomes integrated with the substrate surface. Case studies: management of ceramic products (alumina, glass, carbon) and laboratory crucibles at 1,000℃ (used alongside HP-CBR CX2). Industries: ceramic, steel, aluminum, electronics, casting/jig and asset management. | 来源分类页: https://www.heatprooflabel.com/products/management-label/ ¦ 待复核: 胶系化学类型官网未标注, 按粘性等级/压敏描述推断归类(confidence=2) ¦ 原文耐温: Maximum heat resistance to 1200℃ | https://www.heatprooflabel.com/products/management-label/ | 0 | https://www.heatprooflabel.com/products/management-label/
YSTECH | HP-ST40 | HP-ST40 HEATPROOF 热处理过程管理标牌（挂签） | HP-ST40 HEATPROOF Tag for Heat Treatment Process Management |  | NONE | METALLURGY,MANUFACTURING |  | 80 | 80 | D |  |  |  |  | Maximum heat resistance up to 80℃; Colored tags available; Good outdoor weather resistance; Tear resistant; Higher chemical resistance; No adhesive; applied with screws, nails, spot welding or stud welding | Variable information can be printed on site using standard thermal transfer printers | Process management tag applied with screws, nails, spot welding or stud welding; colored tags for identification in processes up to 80℃, with outdoor use possible. Industries: steel, aluminum, galvanizing, coating, ceramic, asset management. | 来源分类页: https://www.heatprooflabel.com/products/management-tag/ ¦ 原文耐温: Maximum heat resistance up to 80℃ | https://www.heatprooflabel.com/products/management-tag/ | 0 | https://www.heatprooflabel.com/products/management-tag/
YSTECH | HP-ST30 | HP-ST30 HEATPROOF 热处理过程管理标牌（挂签） | HP-ST30 HEATPROOF Tag for Heat Treatment Process Management |  | NONE | METALLURGY,MANUFACTURING |  | 250 | 250 | D |  |  |  |  | Maximum heat resistance up to 250℃; Colored tag available; Good outdoor weather resistance; Tear resistant; Higher chemical resistance; No adhesive; applied with screws, nails, spot welding or stud welding | Variable information can be printed on site using standard thermal transfer printers | Process management tag applied with screws, nails, spot welding or stud welding; colored tags for identification in processes up to 250℃, with outdoor use possible. Industries: steel, aluminum, galvanizing, coating, ceramic, asset management. | 来源分类页: https://www.heatprooflabel.com/products/management-tag/ ¦ 原文耐温: Maximum heat resistance up to 250℃ | https://www.heatprooflabel.com/products/management-tag/ | 0 | https://www.heatprooflabel.com/products/management-tag/
YSTECH | HP-ST20 | HP-ST20 HEATPROOF 热处理过程管理标牌（挂签） | HP-ST20 HEATPROOF Tag for Heat Treatment Process Management |  | NONE | METALLURGY,MANUFACTURING |  | 300 | 300 | D |  |  |  |  | Maximum heat resistance up to 300℃; Colored tags available; Good outdoor weather resistance; Tear resistant; Higher chemical resistance; No adhesive; applied with screws, nails, spot welding or stud welding | Variable information can be printed on site using standard thermal transfer printers | Process management tag applied with screws, nails, spot welding or stud welding; colored tags for identification in processes up to 300℃, with outdoor use possible. Industries: steel, aluminum, galvanizing, coating, ceramic, asset management. | 来源分类页: https://www.heatprooflabel.com/products/management-tag/ ¦ 原文耐温: Maximum heat resistance up to 300℃ | https://www.heatprooflabel.com/products/management-tag/ | 0 | https://www.heatprooflabel.com/products/management-tag/
YSTECH | HP-PC10 | HP-PC10 HEATPROOF 涂装工艺管理标牌（挂签） | HP-PC10 HEATPROOF Tag for Coating Process Management |  | NONE | MANUFACTURING,METALLURGY,AUTOMOTIVE |  | 300 | 300 | D |  |  |  |  | Maximum heat resistance up to 300℃; Higher chemical resistance; Suitable for coating process management; No adhesive; applied with screws, nails, spot welding or stud welding | Identify products through powder coating processes, preventing lost or mixed products; Variable information can be printed on site using standard thermal transfer printers | Process management tag suitable for coating process management up to 300℃. Case study: ID management of machine accessories and automotive parts through pre-treatment (cleansing and pickling), coating, and 250℃ x 30 min bake (used alongside HP-T40). Industries: coating, steel, aluminum, galvanizing, automotive, asset management. | 来源分类页: https://www.heatprooflabel.com/products/management-tag/ ¦ 原文耐温: Maximum heat resistance up to 300℃ | https://www.heatprooflabel.com/products/management-tag/ | 0 | https://www.heatprooflabel.com/products/management-tag/
YSTECH | HP-T40 | HP-T40 HEATPROOF 热处理过程管理标牌（挂签） | HP-T40 HEATPROOF Tag for Heat Treatment Process Management |  | NONE | METALLURGY,MANUFACTURING,AUTOMOTIVE |  | 400 | 400 | D |  |  |  |  | Maximum heat resistance up to 400℃; Tag will not change color after high temperature exposure; Good outdoor weather resistance; Tear resistant; Higher chemical resistance; Print and cut in thermal transfer printer; No adhesive; applied with screws, nails, spot welding or stud welding | Tag stays readable after high temperature exposure (no color change); Variable information can be printed on site using standard thermal transfer printers | Process management tag for heat treatment up to 400℃, applied with screws, nails, spot welding or stud welding. Case study: ID management of machine accessories and automotive parts through pre-treatment (cleansing and pickling), coating, and 250℃ x 30 min bake (used alongside HP-PC10). Industries: steel, aluminum, galvanizing, coating, automotive, asset management. | 来源分类页: https://www.heatprooflabel.com/products/management-tag/ ¦ 原文耐温: Maximum heat resistance up to 400℃ | https://www.heatprooflabel.com/products/management-tag/ | 0 | https://www.heatprooflabel.com/products/management-tag/
YSTECH | HP-T42 | HP-T42 HEATPROOF 热处理过程管理标牌（挂签） | HP-T42 HEATPROOF Tag for Heat Treatment Process Management |  | NONE | METALLURGY,MANUFACTURING,AUTOMOTIVE |  | 400 | 400 | D |  |  |  |  | Maximum heat resistance up to 400℃; Tag will not change color after high temperature exposure; Good outdoor weather resistance; Excellent tear resistance (higher than T40); Higher chemical resistance; Print and cut in thermal transfer printer; No adhesive; applied with screws, nails, spot welding or stud welding | Tag stays readable after high temperature exposure (no color change); Variable information can be printed on site using standard thermal transfer printers | Process management tag for heat treatment up to 400℃, applied with screws, nails, spot welding or stud welding. Case study: tracking automotive parts heat treatment jigs at 250℃ for several hours (used alongside HP-L80/HP-CBR Tag). Industries: steel, aluminum, galvanizing, coating, automotive, asset management. | 来源分类页: https://www.heatprooflabel.com/products/management-tag/ ¦ 原文耐温: Maximum heat resistance up to 400℃ | https://www.heatprooflabel.com/products/management-tag/ | 0 | https://www.heatprooflabel.com/products/management-tag/
YSTECH | HP-M83 | HP-M83 HEATPROOF 热处理过程管理标牌（挂签） | HP-M83 HEATPROOF Tag for Heat Treatment Process Management |  | NONE | METALLURGY,MANUFACTURING |  | 850 | 850 | C |  |  |  |  | Maximum heat resistance up to 850℃; Exceptional durability; Strong resistance if exposed to pickling process (compared to HP-X82); Print and cut in thermal transfer printer; No adhesive; applied with screws, nails, spot welding or stud welding | Survives pickling baths and reheat cycles, eliminating the need to re-identify products after these processes; Eliminate identification errors and lost coils | Process management tag for heat treatment up to 850℃, designed to survive pickling/acid baths. Case study: tracking of steel wire coils and bars through pickling (HCl and H2SO4) followed by heat treatment at 800℃ x 10 hours. Industries: steel, aluminum, galvanizing, coating, asset management. | 来源分类页: https://www.heatprooflabel.com/products/management-tag/ ¦ 原文耐温: Maximum heat resistance up to 850℃ | https://www.heatprooflabel.com/products/management-tag/ | 0 | https://www.heatprooflabel.com/products/management-tag/
YSTECH | HP-L80 | HP-L80 HEATPROOF 热处理过程管理标牌（挂签） | HP-L80 HEATPROOF Tag for Heat Treatment Process Management |  | NONE | METALLURGY,MANUFACTURING,AUTOMOTIVE |  | 1000 | 1000 | D |  |  |  |  | Maximum heat resistance up to 1000℃; Good outdoor weather resistance; Print and cut in thermal transfer printer; No adhesive; applied with screws, nails, spot welding or stud welding | Maintains identification through multiple heat cycles, eliminating misidentified products; Variable information can be printed on site using standard thermal transfer printers | Process management tag for heat treatment up to 1000℃, applied with screws, nails, spot welding or stud welding. Case studies: jig management for heat treatment of aluminum parts (500℃ x several hours x multiple cycles) and automotive parts heat treatment jigs at 250℃ (used alongside HP-CBR Tag/HP-T42). Industries: steel, aluminum, galvanizing, coating, automotive, asset management. | 来源分类页: https://www.heatprooflabel.com/products/management-tag/ ¦ 原文耐温: Maximum heat resistance up to 1000℃ | https://www.heatprooflabel.com/products/management-tag/ | 0 | https://www.heatprooflabel.com/products/management-tag/
YSTECH | HP-X82 | HP-X82 HEATPROOF 热处理过程管理标牌（挂签） | HP-X82 HEATPROOF Tag for Heat Treatment Process Management |  | NONE | METALLURGY,MANUFACTURING |  | 1000 | 1000 | D |  |  |  |  | Maximum heat resistance up to 1000℃; Long term durability after attachment; Strong resistance against pickling process; Print and cut in thermal transfer printer; No adhesive; applied with screws, nails, spot welding or stud welding | Survives reheat cycles, pickling baths, acid baths, or galvanizing, eliminating the need to re-identify products after these processes | Process management tag for heat treatment up to 1000℃, designed to survive pickling processes; applied with screws, nails, spot welding or stud welding. Category applications include steel annealing, galvanizing process management, and coating processes. Industries: steel, aluminum, galvanizing, coating, asset management. | 来源分类页: https://www.heatprooflabel.com/products/management-tag/ ¦ 原文耐温: Maximum heat resistance up to 1000℃ | https://www.heatprooflabel.com/products/management-tag/ | 0 | https://www.heatprooflabel.com/products/management-tag/
YSTECH | HP-L90 | HP-L90 HEATPROOF 热处理过程管理标牌（挂签） | HP-L90 HEATPROOF Tag for Heat Treatment Process Management |  | NONE | METALLURGY |  | 1200 | 1200 | D |  |  |  |  | Maximum heat resistance up to 1200℃; Long term durability after attachment; Print and cut in thermal transfer printer; Can be attached at temperatures from room temperature to 800℃ (hot attachment); No adhesive; stud welded, spot welded, or nailed (nail gun application) | Survives repeated heat cycles avoiding the need to re-identify products; remarking is not necessary; Accurate product tracking through the complete process using scannable barcodes | Process management tag for heat treatment up to 1200℃; can be stud welded, spot welded, or nailed (nail gun application) to steel products, including attachment to HOT products at temperatures from room temperature up to 800℃ (apply-to-hot possible). Case study: forged steel products tagged from room temp to 800℃, then heat treated at 1100℃ x 18 hours with barcodes remaining scannable. Industries: steel, aluminum, galvanizing, asset management. | 来源分类页: https://www.heatprooflabel.com/products/management-tag/ ¦ 原文耐温: Maximum heat resistance up to 1200℃; attachment from room temperature to 800℃; case study: 1100℃ x 18 hours heat treatment | https://www.heatprooflabel.com/products/management-tag/ | 0 | https://www.heatprooflabel.com/products/management-tag/
YSTECH | HP-CBR Tag | HP-CBR Tag HEATPROOF 涂层钢制热处理过程管理标牌 | HP-CBR Tag HEATPROOF Coated Steel Tag for Heat Treatment Process Management | CERAMIC_METAL | NONE | METALLURGY,MANUFACTURING,AUTOMOTIVE |  | 1000 | 1000 | D |  |  |  |  | Maximum heat resistance up to 1000℃; Coated steel tag provides exceptional durability; Superior chemical resistance; Superior scratch resistance; No adhesive; applied with screws, nails, spot welding or stud welding | Maintains identification through multiple heat cycles and harsh handling, eliminating misidentified products | Coated steel process management tag for heat treatment up to 1000℃, applied with screws, nails, spot welding or stud welding. Case studies: jig management for heat treatment of aluminum parts (500℃ x several hours x multiple cycles) and automotive parts heat treatment jigs at 250℃ (used alongside HP-L80/HP-T42). Industries: steel, aluminum, galvanizing, coating, automotive, ceramic, asset management. | 来源分类页: https://www.heatprooflabel.com/products/management-tag/ ¦ 原文耐温: Maximum heat resistance up to 1000℃ | https://www.heatprooflabel.com/products/management-tag/ | 1 | https://www.heatprooflabel.com/products/management-tag/
YSTECH | HP-CBR OC | HP-CBR OC HEATPROOF 涂层钢制热处理过程管理标牌 | HP-CBR OC HEATPROOF Coated Steel Tag for Heat Treatment Process Management | CERAMIC_METAL | NONE | METALLURGY,MANUFACTURING |  | 1000 | 1000 | D |  |  |  |  | Maximum heat resistance up to 1000℃; Coated steel tag provides exceptional durability; Superior chemical resistance (higher than HP-CBR Tag); Superior scratch resistance (higher than HP-CBR Tag); No adhesive; applied with screws, nails, spot welding or stud welding | Maintains identification through multiple heat cycles and chemically harsh processes, eliminating misidentified products | Coated steel process management tag for heat treatment up to 1000℃ with chemical and scratch resistance higher than the standard HP-CBR Tag; applied with screws, nails, spot welding or stud welding. Category applications include steel annealing, galvanizing process management, coating processes, and ceramic/porcelain parts identification. Industries: steel, aluminum, galvanizing, coating, ceramic, asset management. | 来源分类页: https://www.heatprooflabel.com/products/management-tag/ ¦ 原文耐温: Maximum heat resistance up to 1000℃ | https://www.heatprooflabel.com/products/management-tag/ | 1 | https://www.heatprooflabel.com/products/management-tag/